## kvb_v2_7_pinout_summary
# Quartus Prime Version 17.0.2 Build 602 07/19/2017 SJ Standard Edition
# File: D:\git\bitbucket\cpuskl\kvb\doc\spec\matrox\pinout\kvb_v2_7.csv
# Generated on: Thu May 10 11:23:12 2018
To | Direction | Location | I/O Bank | VREF Group | Fitter Location | I/O Standard | Current Strength | Slew Rate | Differential Pair | Strict Preservation | Reserved | Vref Pad | Special Function | Weak Pull-Up Resistor
altera_reserved_tck | Input |  |  |  | PIN_E5
altera_reserved_tdi | Input |  |  |  | PIN_D4
altera_reserved_tdo | Output |  |  |  | PIN_E4
altera_reserved_tms | Input |  |  |  | PIN_E3
cam_trigger[3] | Output | PIN_U12 | 4 | B4_N0 | PIN_U12 | 3.3-V LVTTL | [5 empty] | 61 | DIFFIO_B14n
cam_trigger[2] | Output | PIN_U13 | 4 | B4_N0 | PIN_U13 | 3.3-V LVTTL | [5 empty] | 61 | DIFFIO_B12p
cam_trigger[1] | Output | PIN_V14 | 4 | B4_N0 | PIN_V14 | 3.3-V LVTTL | [5 empty] | 61 | DIFFIO_B15p
cam_trigger[0] | Output | PIN_V13 | 4 | B4_N0 | PIN_V13 | 3.3-V LVTTL | [5 empty] | 61 | DIFFIO_B12n
clkin_125m_p | Input | PIN_G10 | 8A | B8_N0 | PIN_G10 | 3.3-V LVTTL | [5 empty] | 155 | CLK11, DIFFCLK_4p, REFCLK1p
cpcis_pcie_clken_n[6] | Bidir | PIN_R8 | 3 | B3_N0 | PIN_R8 | 3.3-V LVTTL | [5 empty] | -1 | VREFB3N0
cpcis_pcie_clken_n[5] | Bidir | PIN_R7 | 3 | B3_N0 | PIN_R7 | 3.3-V LVTTL | [5 empty] | 36 | DIFFIO_B4p
cpcis_pcie_clken_n[4] | Bidir | PIN_N7 | 3 | B3_N0 | PIN_N7 | 3.3-V LVTTL | [5 empty] | 36 | DIFFIO_B5n
cpcis_pcie_clken_n[3] | Bidir | PIN_M7 | 3 | B3_N0 | PIN_M7 | 3.3-V LVTTL | [5 empty] | 36 | DIFFIO_B5p
cpcis_pcie_clken_n[2] | Bidir | PIN_R11 | 4 | B4_N0 | PIN_R11 | 3.3-V LVTTL | [5 empty] | 61 | DIFFIO_B13p
cpcis_pcie_clken_n[1] | Bidir | PIN_T11 | 4 | B4_N0 | PIN_T11 | 3.3-V LVTTL | [5 empty] | 61 | DIFFIO_B13n
cpcis_pcie_clken_n[0] | Bidir | PIN_V8 | 3 | B3_N0 | PIN_V8 | 3.3-V LVTTL | [5 empty] | 36 | DIFFIO_B7n
gpio[7] | Bidir | PIN_E6 | 8 | B8_N0 | PIN_E6 | 3.3-V LVTTL | [5 empty] | 155 | CLKUSR
gpio[6] | Bidir | PIN_C6 | 8 | B8_N0 | PIN_C6 | 3.3-V LVTTL | [5 empty] | 155 | DIFFIO_T1n
gpio[5] | Bidir | PIN_A16 | 7 | B7_N0 | PIN_A16 | 3.3-V LVTTL | [5 empty] | 128 | DIFFIO_T15n
gpio[4] | Bidir | PIN_A8 | 8 | B8_N0 | PIN_A8 | 3.3-V LVTTL | [5 empty] | 155 | DIFFIO_T5n
gpio[3] | Bidir | PIN_D14 | 7 | B7_N0 | PIN_D14 | 3.3-V LVTTL | [5 empty] | 128 | DIFFIO_T17p
gpio[2] | Bidir | PIN_C14 | 7 | B7_N0 | PIN_C14 | 3.3-V LVTTL | [5 empty] | 128 | DIFFIO_T17n, DQS0T/CQ0T, DPCLK10
gpio[1] | Bidir | PIN_F15 | 6 | B6_N0 | PIN_F15 | 3.3-V LVTTL | [5 empty] | 105 | DIFFIO_R1p
gpio[0] | Bidir | PIN_E15 | 6 | B6_N0 | PIN_E15 | 3.3-V LVTTL | [5 empty] | 105 | DIFFIO_R1n
local_i2c_scl | Bidir | PIN_C7 | 8 | B8_N0 | PIN_C7 | 3.3-V LVTTL | [5 empty] | 155 | DIFFIO_T3n
local_i2c_sda | Bidir | PIN_D7 | 8 | B8_N0 | PIN_D7 | 3.3-V LVTTL | [5 empty] | 155 | DIFFIO_T3p
lpc_ad[3] | Bidir | PIN_U7 | 3 | B3_N0 | PIN_U7 | 3.3-V LVTTL | [5 empty] | 36 | DIFFIO_B6p | on
lpc_ad[2] | Bidir | PIN_V7 | 3 | B3_N0 | PIN_V7 | 3.3-V LVTTL | [5 empty] | 36 | DIFFIO_B6n | on
lpc_ad[1] | Bidir | PIN_V6 | 3 | B3_N0 | PIN_V6 | 3.3-V LVTTL | [5 empty] | 36 | DIFFIO_B3n | on
lpc_ad[0] | Bidir | PIN_U6 | 3 | B3_N0 | PIN_U6 | 3.3-V LVTTL | [5 empty] | 36 | DIFFIO_B2n | on
lpc_clk | Input | PIN_V11 | 4 | B4_N0 | PIN_V11 | 3.3-V LVTTL | [5 empty] | 61 | CLK14, DIFFCLK_6p
lpc_frame_n | Input | PIN_V12 | 4 | B4_N0 | PIN_V12 | 3.3-V LVTTL | [5 empty] | 61 | CLk15, DIFFCLK_6n
mram_cs_n | Output | PIN_B5 | 8 | B8_N0 | PIN_B5 | 3.3-V LVTTL | [5 empty] | 155 | PLL2_CLKOUTp
mram_io[3] | Bidir | PIN_A6 | 8 | B8_N0 | PIN_A6 | 3.3-V LVTTL | [5 empty] | 155 | DIFFIO_T2n
mram_io[2] | Bidir | PIN_B6 | 8 | B8_N0 | PIN_B6 | 3.3-V LVTTL | [5 empty] | 155 | DIFFIO_T2p
mram_io[1] | Bidir | PIN_B7 | 8 | B8_N0 | PIN_B7 | 3.3-V LVTTL | [5 empty] | 155 | DIFFIO_T4p
mram_io[0] | Bidir | PIN_A7 | 8 | B8_N0 | PIN_A7 | 3.3-V LVTTL | [5 empty] | 155 | DIFFIO_T4n
mram_sck | Output | PIN_A5 | 8 | B8_N0 | PIN_A5 | 3.3-V LVTTL | [5 empty] | 155 | PLL2_CLKOUTn
pch_clk_req_n[6] | Output | PIN_R6 | 3 | B3_N0 | PIN_R6 | 3.3-V LVTTL | [5 empty] | 36 | DIFFIO_B1n, NCEO
pch_clk_req_n[5] | Output | PIN_P6 | 3 | B3_N0 | PIN_P6 | 3.3-V LVTTL | [5 empty] | 36 | DIFFIO_B1p, CRC_ERROR
pch_clk_req_n[4] | Output | PIN_N6 | 3 | B3_N0 | PIN_N6 | 3.3-V LVTTL | [5 empty] | 36 | PLL1_CLKOUTn
pch_clk_req_n[3] | Output | PIN_N5 | 3 | B3_N0 | PIN_N5 | 3.3-V LVTTL | [5 empty] | 36 | PLL1_CLKOUTp
pch_clk_req_n[2] | Output | PIN_T6 | 3 | B3_N0 | PIN_T6 | 3.3-V LVTTL | [5 empty] | 36 | DIFFIO_B2p
pch_clk_req_n[1] | Output | PIN_T7 | 3 | B3_N0 | PIN_T7 | 3.3-V LVTTL | [5 empty] | 36 | DIFFIO_B4n
pch_clk_req_n[0] | Output | PIN_V5 | 3 | B3_N0 | PIN_V5 | 3.3-V LVTTL | [5 empty] | 36 | DIFFIO_B3p, INIT_DONE
power_failure_n | Input | PIN_G9 | 8A | B8_N0 | PIN_G9 | 3.3-V LVTTL | [5 empty] | 155 | CLK10, DIFFCLK_4n, REFCLK1n
prog_led_n[2] | Output | PIN_E12 | 7 | B7_N0 | PIN_E12 | 3.3-V LVTTL | [5 empty] | -1 | VREFB7N0
prog_led_n[1] | Output | PIN_D8 | 8 | B8_N0 | PIN_D8 | 3.3-V LVTTL | [5 empty] | -1 | VREFB8N0
prog_led_n[0] | Output | PIN_C8 | 8 | B8_N0 | PIN_C8 | 3.3-V LVTTL | [5 empty] | 155 | DQS1T/CQ0T#, DPCLK13
refclk | Input | PIN_M9 | 3A | B3_N0 | PIN_M9 | HCSL |  |  | refclk(n) |  |  | 36 | CLK12, DIFFCLK_7p, REFCLK0p
refclk(n) | Input |  | 3A | B3_N0 | PIN_M10 | HCSL |  |  | refclk |  |  | 36 | CLK13, DIFFCLK_7n, REFCLK0n
rx_in0 | Input | PIN_T2 | QL0 |  | PIN_T2 | 1.5-V PCML |  |  | rx_in0(n) |  |  | -1 | GXB_RX0p
ser1_rx | Input | PIN_V9 | 3 | B3_N0 | PIN_V9 | 3.3-V LVTTL | [5 empty] | 36 | DIFFIO_B9p, DPCLK3
ser1_tx | Output | PIN_U9 | 3 | B3_N0 | PIN_U9 | 3.3-V LVTTL | [5 empty] | 36 | DIFFIO_B7p
ser2_rx | Input | PIN_T9 | 3 | B3_N0 | PIN_T9 | 3.3-V LVTTL | [5 empty] | 36 | DIFFIO_B8n
ser2_tx | Output | PIN_R9 | 3 | B3_N0 | PIN_R9 | 3.3-V LVTTL | [5 empty] | 36 | DIFFIO_B8p
ser3_rx | Input | PIN_R10 | 3 | B3_N0 | PIN_R10 | 3.3-V LVTTL | [5 empty] | 36 | DIFFIO_B11n
ser3_tx | Output | PIN_P10 | 3 | B3_N0 | PIN_P10 | 3.3-V LVTTL | [5 empty] | 36 | DIFFIO_B11p
ser4_rts_n | Output | PIN_T10 | 3 | B3_N0 | PIN_T10 | 3.3-V LVTTL | [5 empty] | 36 | DIFFIO_B10p
ser4_rx | Input | PIN_V10 | 3 | B3_N0 | PIN_V10 | 3.3-V LVTTL | [5 empty] | 36 | DIFFIO_B9n
ser4_tx | Output | PIN_U10 | 3 | B3_N0 | PIN_U10 | 3.3-V LVTTL | [5 empty] | 36 | DIFFIO_B10n
serirq | Bidir | PIN_T8 | 3 | B3_N0 | PIN_T8 | 3.3-V LVTTL | [5 empty] | 36 | DQS1B/CQ0B#, DPCLK2
sys_rst_n | Input | PIN_A9 | 8 | B8_N0 | PIN_A9 | 3.3-V LVTTL | [5 empty] | 155 | DIFFIO_T5p
tx_out0 | Output | PIN_P2 | QL0 |  | PIN_P2 | 1.5-V PCML |  |  | tx_out0(n) |  |  | -1 | GXB_TX0p
vme_a[31] | Output | PIN_V16 | 4 | B4_N0 | PIN_V16 | 3.3-V LVTTL | [5 empty] | 61 | DIFFIO_B19p
vme_a[30] | Output | PIN_V15 | 4 | B4_N0 | PIN_V15 | 3.3-V LVTTL | [5 empty] | 61 | DIFFIO_B15n
vme_a[29] | Output | PIN_U15 | 4 | B4_N0 | PIN_U15 | 3.3-V LVTTL | [5 empty] | 61 | DIFFIO_B18p
vme_a[28] | Output | PIN_V18 | 4 | B4_N0 | PIN_V18 | 3.3-V LVTTL | [5 empty] | 61 | DIFFIO_B20n
vme_a[27] | Output | PIN_U16 | 4 | B4_N0 | PIN_U16 | 3.3-V LVTTL | [5 empty] | 61 | DIFFIO_B18n
vme_a[26] | Output | PIN_V17 | 4 | B4_N0 | PIN_V17 | 3.3-V LVTTL | [5 empty] | 61 | DIFFIO_B19n, DQS0B/CQ0B, DPCLK5
vme_a[25] | Output | PIN_T17 | 4 | B4_N0 | PIN_T17 | 3.3-V LVTTL | [5 empty] | 61 | DIFFIO_B21n
vme_a[24] | Output | PIN_U18 | 4 | B4_N0 | PIN_U18 | 3.3-V LVTTL | [5 empty] | 61 | DIFFIO_B20p
vme_a[23] | Output | PIN_B18 | 7 | B7_N0 | PIN_B18 | 3.3-V LVTTL | [5 empty] | 128 | RDN4
vme_a[22] | Output | PIN_C16 | 7 | B7_N0 | PIN_C16 | 3.3-V LVTTL | [5 empty] | 128 | PLL4_CLKOUTn
vme_a[21] | Output | PIN_D16 | 7 | B7_N0 | PIN_D16 | 3.3-V LVTTL | [5 empty] | 128 | DIFFIO_T19p
vme_a[20] | Output | PIN_D18 | 6 | B6_N0 | PIN_D18 | 3.3-V LVTTL | [5 empty] | 105 | DIFFIO_R3n, DPCLK9
vme_a[19] | Output | PIN_D17 | 6 | B6_N0 | PIN_D17 | 3.3-V LVTTL | [5 empty] | 105 | DIFFIO_R3p
vme_a[18] | Output | PIN_F17 | 6 | B6_N0 | PIN_F17 | 3.3-V LVTTL | [5 empty] | 105 | DIFFIO_R6p, DQS0R/CQ0R, DPCLK8
vme_a[17] | Output | PIN_F18 | 6 | B6_N0 | PIN_F18 | 3.3-V LVTTL | [5 empty] | 105 | DIFFIO_R4p
vme_a[16] | Output | PIN_G17 | 6 | B6_N0 | PIN_G17 | 3.3-V LVTTL | [5 empty] | 105 | DIFFIO_R5n
vme_a[15] | Output | PIN_H16 | 6 | B6_N0 | PIN_H16 | 3.3-V LVTTL | [5 empty] | 105
vme_a[14] | Output | PIN_G18 | 6 | B6_N0 | PIN_G18 | 3.3-V LVTTL | [5 empty] | 105 | DIFFIO_R6n, DEV_OE
vme_a[13] | Output | PIN_K16 | 5 | B5_N0 | PIN_K16 | 3.3-V LVTTL | [5 empty] | 85 | DIFFIO_R9n
vme_a[12] | Output | PIN_L18 | 5 | B5_N0 | PIN_L18 | 3.3-V LVTTL | [5 empty] | 85 | DIFFIO_R8n
vme_a[11] | Output | PIN_M17 | 5 | B5_N0 | PIN_M17 | 3.3-V LVTTL | [5 empty] | 85 | DIFFIO_R11n
vme_a[10] | Output | PIN_N17 | 5 | B5_N0 | PIN_N17 | 3.3-V LVTTL | [5 empty] | 85 | DIFFIO_R10p
vme_a[9] | Output | PIN_R18 | 5 | B5_N0 | PIN_R18 | 3.3-V LVTTL | [5 empty] | 85 | DIFFIO_R12p, DPCLK6
vme_a[8] | Output | PIN_T18 | 5 | B5_N0 | PIN_T18 | 3.3-V LVTTL | [5 empty] | 85 | DIFFIO_R13n
vme_a[7] | Output | PIN_J17 | 6 | B6_N0 | PIN_J17 | 3.3-V LVTTL | [5 empty] | 105 | DIFFIO_R7n
vme_a[6] | Output | PIN_K15 | 5 | B5_N0 | PIN_K15 | 3.3-V LVTTL | [5 empty] | 85 | DIFFIO_R9p
vme_a[5] | Output | PIN_L15 | 5 | B5_N0 | PIN_L15 | 3.3-V LVTTL | [5 empty] | 85 | DQS1R/CQ0R#, DPCLK7
vme_a[4] | Output | PIN_M18 | 5 | B5_N0 | PIN_M18 | 3.3-V LVTTL | [5 empty] | 85 | DIFFIO_R8p
vme_a[3] | Output | PIN_N18 | 5 | B5_N0 | PIN_N18 | 3.3-V LVTTL | [5 empty] | 85 | DIFFIO_R10n
vme_a[2] | Output | PIN_P18 | 5 | B5_N0 | PIN_P18 | 3.3-V LVTTL | [5 empty] | 85 | DIFFIO_R12n
vme_a[1] | Output | PIN_R17 | 5 | B5_N0 | PIN_R17 | 3.3-V LVTTL | [5 empty] | 85 | DIFFIO_R13p
vme_am[5] | Output | PIN_A18 | 7 | B7_N0 | PIN_A18 | 3.3-V LVTTL | [5 empty] | 128 | DIFFIO_T18p
vme_am[4] | Output | PIN_G16 | 6 | B6_N0 | PIN_G16 | 3.3-V LVTTL | [5 empty] | 105 | DIFFIO_R5p
vme_am[3] | Output | PIN_E18 | 6 | B6_N0 | PIN_E18 | 3.3-V LVTTL | [5 empty] | 105 | DIFFIO_R4n, DEV_CLRn
vme_am[2] | Output | PIN_D15 | 7 | B7_N0 | PIN_D15 | 3.3-V LVTTL | [5 empty] | 128 | DIFFIO_T19n
vme_am[1] | Output | PIN_C17 | 7 | B7_N0 | PIN_C17 | 3.3-V LVTTL | [5 empty] | 128 | PLL4_CLKOUTp
vme_am[0] | Output | PIN_C18 | 7 | B7_N0 | PIN_C18 | 3.3-V LVTTL | [5 empty] | 128 | RUP4
vme_as_n | Output | PIN_E16 | 6 | B6_N0 | PIN_E16 | 3.3-V LVTTL | [5 empty] | 105 | DIFFIO_R2n
vme_buffer_oe | Output | PIN_D6 | 8 | B8_N0 | PIN_D6 | 3.3-V LVTTL | [5 empty] | 155 | DIFFIO_T1p
vme_db[31] | Bidir | PIN_P12 | 4 | B4_N0 | PIN_P12 | 3.3-V LVTTL | [5 empty] | -1 | VREFB4N0
vme_db[30] | Bidir | PIN_R12 | 4 | B4_N0 | PIN_R12 | 3.3-V LVTTL | [5 empty] | 61 | DIFFIO_B16p
vme_db[29] | Bidir | PIN_T12 | 4 | B4_N0 | PIN_T12 | 3.3-V LVTTL | [5 empty] | 61 | DIFFIO_B14p
vme_db[28] | Bidir | PIN_P13 | 4 | B4_N0 | PIN_P13 | 3.3-V LVTTL | [5 empty] | 61
vme_db[27] | Bidir | PIN_R13 | 4 | B4_N0 | PIN_R13 | 3.3-V LVTTL | [5 empty] | 61 | DIFFIO_B16n, DPCLK4
vme_db[26] | Bidir | PIN_T13 | 4 | B4_N0 | PIN_T13 | 3.3-V LVTTL | [5 empty] | 61 | DIFFIO_B17p
vme_db[25] | Bidir | PIN_R14 | 4 | B4_N0 | PIN_R14 | 3.3-V LVTTL | [5 empty] | 61 | RUP2
vme_db[24] | Bidir | PIN_T14 | 4 | B4_N0 | PIN_T14 | 3.3-V LVTTL | [5 empty] | 61 | DIFFIO_B17n
vme_db[23] | Bidir | PIN_N15 | 5 | B5_N0 | PIN_N15 | 3.3-V LVTTL | [5 empty] | 85 | RUP3
vme_db[22] | Bidir | PIN_P15 | 4 | B4_N0 | PIN_P15 | 3.3-V LVTTL | [5 empty] | 61 | PLL3_CLKOUTp
vme_db[21] | Bidir | PIN_T15 | 4 | B4_N0 | PIN_T15 | 3.3-V LVTTL | [5 empty] | 61 | RDN2
vme_db[20] | Bidir | PIN_R15 | 4 | B4_N0 | PIN_R15 | 3.3-V LVTTL | [5 empty] | 61 | PLL3_CLKOUTn
vme_db[19] | Bidir | PIN_R16 | 5 | B5_N0 | PIN_R16 | 3.3-V LVTTL | [5 empty] | 85 | DIFFIO_R14p
vme_db[18] | Bidir | PIN_T16 | 4 | B4_N0 | PIN_T16 | 3.3-V LVTTL | [5 empty] | 61 | DIFFIO_B21p
vme_db[17] | Bidir | PIN_P16 | 5 | B5_N0 | PIN_P16 | 3.3-V LVTTL | [5 empty] | 85 | DIFFIO_R14n
vme_db[16] | Bidir | PIN_N16 | 5 | B5_N0 | PIN_N16 | 3.3-V LVTTL | [5 empty] | 85 | RDN3
vme_db[15] | Bidir | PIN_A14 | 7 | B7_N0 | PIN_A14 | 3.3-V LVTTL | [5 empty] | 128 | DIFFIO_T13n, DPCLK11
vme_db[14] | Bidir | PIN_C13 | 7 | B7_N0 | PIN_C13 | 3.3-V LVTTL | [5 empty] | 128 | DIFFIO_T14p
vme_db[13] | Bidir | PIN_B13 | 7 | B7_N0 | PIN_B13 | 3.3-V LVTTL | [5 empty] | 128 | DIFFIO_T11p
vme_db[12] | Bidir | PIN_A13 | 7 | B7_N0 | PIN_A13 | 3.3-V LVTTL | [5 empty] | 128 | DIFFIO_T11n
vme_db[11] | Bidir | PIN_D13 | 7 | B7_N0 | PIN_D13 | 3.3-V LVTTL | [5 empty] | 128
vme_db[10] | Bidir | PIN_D11 | 7 | B7_N0 | PIN_D11 | 3.3-V LVTTL | [5 empty] | 128 | DIFFIO_T12n
vme_db[9] | Bidir | PIN_B10 | 8 | B8_N0 | PIN_B10 | 3.3-V LVTTL | [5 empty] | 155 | DIFFIO_T7p
vme_db[8] | Bidir | PIN_A10 | 8 | B8_N0 | PIN_A10 | 3.3-V LVTTL | [5 empty] | 155 | DIFFIO_T8n
vme_db[7] | Bidir | PIN_D12 | 7 | B7_N0 | PIN_D12 | 3.3-V LVTTL | [5 empty] | 128 | DIFFIO_T12p
vme_db[6] | Bidir | PIN_B9 | 8 | B8_N0 | PIN_B9 | 3.3-V LVTTL | [5 empty] | 155 | DIFFIO_T7n
vme_db[5] | Bidir | PIN_C9 | 8 | B8_N0 | PIN_C9 | 3.3-V LVTTL | [5 empty] | 155 | DIFFIO_T6n
vme_db[4] | Bidir | PIN_A11 | 8 | B8_N0 | PIN_A11 | 3.3-V LVTTL | [5 empty] | 155 | DIFFIO_T8p
vme_db[3] | Bidir | PIN_C12 | 7 | B7_N0 | PIN_C12 | 3.3-V LVTTL | [5 empty] | 128 | DIFFIO_T14n
vme_db[2] | Bidir | PIN_C11 | 8 | B8_N0 | PIN_C11 | 3.3-V LVTTL | [5 empty] | 155 | DIFFIO_T9p
vme_db[1] | Bidir | PIN_D10 | 7 | B7_N0 | PIN_D10 | 3.3-V LVTTL | [5 empty] | 128 | DIFFIO_T10n
vme_db[0] | Bidir | PIN_E10 | 7 | B7_N0 | PIN_E10 | 3.3-V LVTTL | [5 empty] | 128 | DIFFIO_T10p
vme_ds0_n | Output | PIN_A17 | 7 | B7_N0 | PIN_A17 | 3.3-V LVTTL | [5 empty] | 128 | DIFFIO_T18n
vme_ds1_n | Output | PIN_A15 | 7 | B7_N0 | PIN_A15 | 3.3-V LVTTL | [5 empty] | 128 | DIFFIO_T13p
vme_dtack_n | Input | PIN_C15 | 7 | B7_N0 | PIN_C15 | 3.3-V LVTTL | [5 empty] | 128 | DIFFIO_T16p | on
vme_iack_n | Output | PIN_F16 | 6 | B6_N0 | PIN_F16 | 3.3-V LVTTL | [5 empty] | 105 | DIFFIO_R2p
vme_iackout_n | Output | PIN_J16 | 6 | B6_N0 | PIN_J16 | 3.3-V LVTTL | [5 empty] | 105 | DIFFIO_R7p
vme_irq_n[7] | Input | PIN_K17 | 5 | B5_N0 | PIN_K17 | 3.3-V LVTTL | [5 empty] | 85 | CLK5, DIFFCLK_2p
vme_irq_n[6] | Input | PIN_G15 | 6 | B6_N0 | PIN_G15 | 3.3-V LVTTL | [5 empty] | -1 | VREFB6N0
vme_irq_n[5] | Input | PIN_H18 | 6 | B6_N0 | PIN_H18 | 3.3-V LVTTL | [5 empty] | 105 | CLk6, DIFFCLK_3n
vme_irq_n[4] | Input | PIN_J18 | 6 | B6_N0 | PIN_J18 | 3.3-V LVTTL | [5 empty] | 105 | CLK7, DIFFCLK_3p
vme_irq_n[3] | Input | PIN_K18 | 5 | B5_N0 | PIN_K18 | 3.3-V LVTTL | [5 empty] | 85 | CLK4, DIFFCLK_2n
vme_irq_n[2] | Input | PIN_L16 | 5 | B5_N0 | PIN_L16 | 3.3-V LVTTL | [5 empty] | -1 | VREFB5N0
vme_irq_n[1] | Input | PIN_M16 | 5 | B5_N0 | PIN_M16 | 3.3-V LVTTL | [5 empty] | 85 | DIFFIO_R11p
vme_lword_n | Output | PIN_B16 | 7 | B7_N0 | PIN_B16 | 3.3-V LVTTL | [5 empty] | 128 | DIFFIO_T15p
vme_write | Output | PIN_C10 | 8 | B8_N0 | PIN_C10 | 3.3-V LVTTL | [5 empty] | 155 | DIFFIO_T9n
vme_write_n | Output | PIN_B15 | 7 | B7_N0 | PIN_B15 | 3.3-V LVTTL | [5 empty] | 128 | DIFFIO_T16n
voltage_alert | Input | PIN_D9 | 8 | B8_N0 | PIN_D9 | 3.3-V LVTTL | [5 empty] | 155 | DIFFIO_T6p, DPCLK12
tx_out0(n) | Output | PIN_P1 | QL0 |  | PIN_P1 | 1.5-V PCML |  |  | tx_out0 |  |  | -1 | GXB_TX0n
rx_in0(n) | Input | PIN_T1 | QL0 |  | PIN_T1 | 1.5-V PCML |  |  | rx_in0 |  |  | -1 | GXB_RX0n